## Report
Farmers Branch Fire Department
Pre-Fire Analysis Report Form
Submitted by | Lane Henderson
Officer | Lane Henderson
Address(es) | 3401 Gardenbrook
Inspection Date | August 11, 2005
Business Name | Aircraft Inventory Management
Floors | 1
Sub-Floors | 0
Square Feet/floor | 135,000
Churn Pressure | N/A
Construction Type | Type 2, Non-Combustible
Exterior Walls | Pre-cast, Tilt Wall
Roof | Flat tar & Gravel on Lightweight metal truss
Emerg Power | N/A
Year Constructed
Knox Box | N/A
Fire Control Room | N/A
Alarm Panel | Inside front entry of east occupancy
Elevators | N/A
Stairwells | N/A
Automatic Sprinklers | Warehouse - Full Coverage, Offices - Non-sprinklered
Standpipes | N/A
FD Connections | South Side, (2) 2 1/2"
Fire Pump | N/A
Auto-unlock | N/A
Smoke Control | Roof ventillation fans in the warehouse areas
Fire Communications | N/A
Water Supply: 1st | 0237, 3401 Gardenbrook, 90'
Water Supply: 2nd | 0238, 3421 Gardenbrook, 300'
Water Supply: 3rd | 0085, 14805 Trend, 370'
Utilities:Electricity | Transformer in west parking lot with main panels on west interior wall. There is another electrical shut off on the exterior of the building on the north wall near the electricity service drop from the pole.
Utilities:Gas | Meter is on the west side of the building
Utilities:Water | Main valve is near the street at the fire department connections on the south side of the building
Exposures | None
Unique Hazards | Heavy Roof Load - On top of the southwest corner of the building is a heavy load of industrial equipment. This equipment is supported by several columns that were not a part of the original building design. Damage to these columns could facilitate a collapse.

## Photos
Farmers Branch Fire Department
Pre-Fire Analysis Photo Report Form
Filename | Location | Description