## Sheet1
BID SCHEDULE
Addison Athletic Club HVAC Improvements
BID NUMBER 18-116
Cardio Wing Base Bid Demolition Scope
Item No. | Quantity | Unit | Description and Unit Price in Words | Unit Price in Figures | Total Amount
1.01 | 5 | LS | Removal of five (5) existing package A/C units and assocaited ductwork,condensate drains,duct heaters, t-stats and electrical connections.
complete in place, the sum of __________________________________
____________________________ Dollars
and _______________________ Cents per Unit.
1.02 | 1 | LS | Removal of any landscaping including trees and lighting bollards. Provide new housekeeping pad for the new 200 ton chiller and associated pumps.
complete in place, the sum of __________________________________
____________________________ Dollars
and _______________________ Cents per Unit.
1.03 | 1 | LS | Removal all the existing supply grilles in the cardio spaces on the second floor.
complete in place, the sum of __________________________________
____________________________ Dollars
and _______________________ Cents per Unit.
1.04 | 6 | LS | Removal of all hanging circle grids below the lightings in each section of cardio space on the second floor.
complete in place, the sum of __________________________________
____________________________ Dollars
and _______________________ Cents per Unit.
Subtotal
Cardio Wing Base Bid New Scope
1.05 | 1 | EA | Provide a new packaged 200 ton air cooled chiller and associated inline chiller pumps, and 6" housekeeping pad.
complete in place, the sum of __________________________________
____________________________ Dollars
and _______________________ Cents per Unit.
1.06 | 1 | LS | Provide six (6) new air handling units, associated supply/return ductwork, condensate drains, 1-1/4” CHS/R piping and electric duct heaters within the existing mechanical room on the ground floor. Provide new DCC controls and t-stats. Provide new 30/3/15 disconnect switch and reconnect to the existing panel.
complete in place, the sum of __________________________________
____________________________ Dollars
and _______________________ Cents per Unit.
1.07 | 1 | LS | Provide one (1) new air handling unit suspended from the structure, associated CHS/R piping connections, and thermostats to serve the staff area. Provide new 30/3/15 disconnect switch and reconnect to the existing panel.
complete in place, the sum of __________________________________
____________________________ Dollars
and _______________________ Cents per Unit.
1.08 | 9 | EA | Provide six (6) new chilled water cassettes within the cardio space on the second floor. Extend chilled water lines from mechanical room below to the new cassette. Route new condensate drains lines to the existing floor drains within the existing mechanical room on the ground floor. Provide new 2P15A circuit breakers and conduit for the existing electrical panel.
complete in place, the sum of __________________________________
____________________________ Dollars
and _______________________ Cents per Unit.
1.09 | 1 | LS | Provide new 6” insulated CHS/R piping from the chiller routed to the ground floor to the new six (6) new AHU. The new 6” CHS/R shall extend to the existing mechanical room in the original building and tie into the existing CHS/R piping.
complete in place, the sum of __________________________________
____________________________ Dollars
and _______________________ Cents per Unit.
1.1 | 1 | LS | Provide new supply diffusers to replace the existing supply grilles that were removed within the demolition scope.
complete in place, the sum of __________________________________
____________________________ Dollars
and _______________________ Cents per Unit.
1.11 | 6 | EA | Provide six (6) new high volume low speed fans in the middle of each cardio bay on the second floor. Provide new 2P25A circuit breakers from the existing electrical panel, conduit and motor thermal overload switch. Provide one recessed lockable panel for the main control panel operating the fans. (Work shall take place 45 days after notcie to proceed)
complete in place, the sum of __________________________________
____________________________ Dollars
and _______________________ Cents per Unit.
1.12 | 1 | LS | Repair gyp/lay in ceiling and walls damaged by the ceiling cassettes and construction. Match adjacent finishes and color. Paint the walls and ceiling in its entirety surface to avoid color matching issues.
complete in place, the sum of __________________________________
____________________________ Dollars
and _______________________ Cents per Unit.
1.13 | 1 | LS | Provide 30 day continuous data logger on the two existing electrical service disconnect switches to record KW and peak KW.
complete in place, the sum of __________________________________
____________________________ Dollars
and _______________________ Cents per Unit.
Subtotal
Original Building Base Bid Demolition Scope
2.01 | 4 | EA | Remove four (4) air handling units and associated pneumatic thermostat located within the existing mechanical room or above the existing lay in ceiling. Disconnect the existing electrical connection, supply ductwork, and return ductwork for reconnection to the new air handling unit
complete in place, the sum of __________________________________
____________________________ Dollars
and _______________________ Cents per Unit.
2.02 | 1 | LS | Disconnect the electrical connection and lock the circuit breakers to the existing chiller, cooling tower and associated pumps. Equipment shall be taken out of service.
complete in place, the sum of __________________________________
____________________________ Dollars
and _______________________ Cents per Unit.
Subtotal
Original Building Base Bid New Scope
2.03 | 1 | EA | Provide four (4) new air handling units and reconnect the supply ductwork, return ductwork, and electrical connections. Provide new DCC controls and t-stats.
complete in place, the sum of __________________________________
____________________________ Dollars
and _______________________ Cents per Unit.
2.04 | 1 | LS | Repair gyp/lay in ceiling and walls damaged by the air handling unit installation. Match adjacent finishes and color. Paint the walls and ceiling in its entirety surface to avoid color matching issues.
complete in place, the sum of __________________________________
____________________________ Dollars
and _______________________ Cents per Unit.
SubTotal
Base Bid Total
Alternate Bid - Orignal Building Demoltion Scope
Item No. | Quantity | Unit | Description and Unit Price in Words | Unit Price in Figures | Total Amount
3.01 | 6 | EA | Remove five (5) air handling units and associated pneumatic thermostat located within the existing mechanical room or above the existing lay in ceiling. Disconnect the existing electrical connection, supply ductwork, and return ductwork for reconnection to the new air handling unit. Provide new DCC controls and t-stats.
complete in place, the sum of __________________________________
____________________________ Dollars
and _______________________ Cents per Unit.
3.02 | 1 | LS | Remove the existing ductwork and supply grilles serving the gymnasium.
complete in place, the sum of __________________________________
____________________________ Dollars
and _______________________ Cents per Unit.
Subtotal
Alternate Bid - Orignal Building New Scope
3.03 | 6 | EA | Provide five (5) new air handling unit and reconnect the supply ductwork, return ductwork, and electrical connections.
complete in place, the sum of __________________________________
____________________________ Dollars
and _______________________ Cents per Unit.
3.04 | 1 | EA | Provide new fabric duct and cabling system serving the gymnasium.
complete in place, the sum of __________________________________
____________________________ Dollars
and _______________________ Cents per Unit.
3.05 | 1 | LS | Replace the existing roof mounted relief air hood within the gymnasium and install a motorized damper at the roof opening to modulate as required to maintain the building pressurization.
complete in place, the sum of __________________________________
____________________________ Dollars
and _______________________ Cents per Unit.
3.06 | 1 | LS | Repair gyp/lay in ceiling and walls damaged by the air handling unit installation. Match adjacent finishes and color. Paint the walls and ceiling in its entirety surface to avoid color matching issues.
complete in place, the sum of __________________________________
____________________________ Dollars
and _______________________ Cents per Unit.
3.07 | 1 | LS | Provide a new 480V/3 phase electrical service with a 1200 amp switchboard to serve the new chiller and duct heaters.
complete in place, the sum of __________________________________
____________________________ Dollars
and _______________________ Cents per Unit.
Subtotal
Alternate Bid Total
Total